## Contents
Jits' Formulas
Physics, Astrophysics, Orbital Mechanics, Rocket Science & Mechanical Engineering. Formulas, Definitions & Constants
Sheet | Covers
Mechanics | Kinematics, Newtonian dynamics, work & energy, rotational motion, oscillations & gravitation
Thermodynamics | Gas laws, heat, entropy, radiation, thermal expansion & engines
Electromagnetism | Electrostatics, circuits, magnetism, induction, Maxwell relations
Waves & Optics | Wave motion, sound, reflection/refraction, interference, diffraction
Modern Physics | Special/general relativity, quantum mechanics, nuclear physics
Astrophysics | Stellar physics, cosmology, black holes, distance & brightness measures
Orbital Mechanics | Two-body orbits, Kepler's laws, transfers, orbital elements
Rocket Science | Rocket equation, thrust, specific impulse, staging, propulsion
Mech Engineering | Stress/strain, fluid mechanics, dynamics/vibrations, heat transfer
Physical Constants | Fundamental physical, atomic & astronomical constants with values & units

## Mechanics
Classical Mechanics
Kinematics
# | Formula Name | Formula | What It Does | Variables & Symbols | Constants / Notes
1 | Average velocity | v = d / t | Displacement per unit time for uniform motion. | v = velocity; d = displacement; t = time
2 | Average acceleration | a = Δv / Δt | Rate of change of velocity over time. | a = acceleration; Δv = change in velocity; Δt = time interval
3 | Kinematic equation 1 | v = v₀ + at | Final velocity under constant acceleration. | v = final velocity; v₀ = initial velocity; a = acceleration; t = time
4 | Kinematic equation 2 | x = x₀ + v₀t + ½at² | Position under constant acceleration. | x = final position; x₀ = initial position; v₀ = initial velocity; a = acceleration; t = time
5 | Kinematic equation 3 | v² = v₀² + 2a(x − x₀) | Velocity as a function of displacement (time-independent). | v, v₀ = final/initial velocity; a = acceleration; x, x₀ = final/initial position
6 | Projectile range | R = v₀²sin(2θ) / g | Horizontal range of a projectile launched and landing at the same height. | R = range; v₀ = launch speed; θ = launch angle; g = gravitational acceleration | g = 9.80665 m/s² (standard gravity)
7 | Projectile max height | H = v₀²sin²θ / (2g) | Maximum height reached by a projectile. | H = max height; v₀ = launch speed; θ = launch angle; g = gravity
8 | Time of flight | T = 2v₀sinθ / g | Total time a projectile stays in the air. | T = time of flight; v₀ = launch speed; θ = launch angle; g = gravity
Newtonian Dynamics, Work & Energy
# | Formula Name | Formula | What It Does | Variables & Symbols | Constants / Notes
9 | Newton's 2nd Law | F = ma | Net force equals mass times acceleration. | F = net force (N); m = mass (kg); a = acceleration (m/s²)
10 | Weight | W = mg | Gravitational force on a mass near a planet's surface. | W = weight (N); m = mass; g = local gravitational acceleration | g ≈ 9.80665 m/s² on Earth
11 | Newton's Law of Gravitation | F = G·m₁m₂ / r² | Attractive force between two point masses. | F = force; G = gravitational constant; m₁, m₂ = masses; r = separation distance | G = 6.674×10⁻¹¹ N·m²/kg²
12 | Momentum | p = mv | Linear momentum of a moving mass. | p = momentum (kg·m/s); m = mass; v = velocity
13 | Impulse–momentum theorem | J = FΔt = Δp | Impulse equals change in momentum. | J = impulse; F = force; Δt = time interval; Δp = change in momentum
14 | Conservation of momentum | m₁v₁ + m₂v₂ = m₁v₁' + m₂v₂' | Total momentum is conserved in a closed system (collisions). | m = masses; v, v' = velocities before/after
15 | Friction force | f = μN | Resistive force between two surfaces in contact. | f = friction force; μ = coefficient of friction (static μₛ or kinetic μₖ); N = normal force
16 | Work done by a force | W = Fd·cosθ | Energy transferred by a force acting over a displacement. | W = work (J); F = force; d = displacement; θ = angle between F and d
17 | Kinetic energy | KE = ½mv² | Energy of motion. | KE = kinetic energy (J); m = mass; v = speed
18 | Gravitational potential energy | PE = mgh | Energy stored due to height in a uniform gravitational field. | PE = potential energy; m = mass; g = gravity; h = height
19 | Work–energy theorem | W_net = ΔKE | Net work done equals the change in kinetic energy. | W_net = net work; ΔKE = change in kinetic energy
20 | Power | P = W/t = Fv | Rate of doing work or transferring energy. | P = power (W); W = work; t = time; F = force; v = velocity
21 | Hooke's Law | F = −kx | Restoring force of an ideal spring, proportional to displacement. | F = spring force; k = spring constant (N/m); x = displacement from equilibrium
22 | Elastic potential energy | PE_spring = ½kx² | Energy stored in a stretched/compressed spring. | PE = potential energy; k = spring constant; x = displacement
Rotational Motion
# | Formula Name | Formula | What It Does | Variables & Symbols | Constants / Notes
23 | Angular velocity | ω = Δθ / Δt | Rate of change of angular position. | ω = angular velocity (rad/s); θ = angle; t = time
24 | Angular acceleration | α = Δω / Δt | Rate of change of angular velocity. | α = angular acceleration (rad/s²); ω = angular velocity; t = time
25 | Tangential/centripetal relation | v = ωr | Linear speed at radius r for a rotating body. | v = tangential speed; ω = angular velocity; r = radius
26 | Centripetal acceleration | a_c = v²/r = ω²r | Center-seeking acceleration for circular motion. | a_c = centripetal acceleration; v = speed; r = radius; ω = angular velocity
27 | Centripetal force | F_c = mv²/r | Net inward force required for circular motion. | F_c = centripetal force; m = mass; v = speed; r = radius
28 | Torque | τ = rF·sinθ = Iα | Rotational analogue of force. | τ = torque (N·m); r = lever arm; F = force; θ = angle; I = moment of inertia; α = angular acceleration
29 | Moment of inertia (point mass) | I = mr² | Rotational inertia of a point mass about an axis. | I = moment of inertia; m = mass; r = distance from axis
30 | Moment of inertia (solid disk/cylinder) | I = ½mr² | Rotational inertia of a uniform solid disk about its central axis. | I = moment of inertia; m = mass; r = radius
31 | Moment of inertia (solid sphere) | I = (2/5)mr² | Rotational inertia of a uniform solid sphere about a diameter. | I = moment of inertia; m = mass; r = radius
32 | Moment of inertia (thin rod, center) | I = (1/12)mL² | Rotational inertia of a rod about its center, perpendicular to its length. | I = moment of inertia; m = mass; L = rod length
33 | Angular momentum | L = Iω | Rotational analogue of linear momentum. | L = angular momentum (kg·m²/s); I = moment of inertia; ω = angular velocity
34 | Conservation of angular momentum | I₁ω₁ = I₂ω₂ | Angular momentum is conserved absent external torque. | I = moment of inertia; ω = angular velocity (subscripts = before/after)
35 | Rotational kinetic energy | KE_rot = ½Iω² | Kinetic energy due to rotation. | KE_rot = rotational kinetic energy; I = moment of inertia; ω = angular velocity
36 | Parallel axis theorem | I = I_cm + md² | Moment of inertia about an axis parallel to one through the center of mass. | I = moment of inertia about new axis; I_cm = moment of inertia about center of mass; m = mass; d = distance between axes
Oscillations & Gravitation
# | Formula Name | Formula | What It Does | Variables & Symbols | Constants / Notes
37 | Simple harmonic motion, spring period | T = 2π√(m/k) | Period of oscillation of a mass on a spring. | T = period; m = mass; k = spring constant
38 | Simple pendulum period | T = 2π√(L/g) | Period of a small-angle pendulum. | T = period; L = pendulum length; g = gravitational acceleration
39 | SHM position | x(t) = A·cos(ωt + φ) | Position of a simple-harmonic oscillator over time. | x = position; A = amplitude; ω = angular frequency; t = time; φ = phase constant
40 | SHM angular frequency | ω = √(k/m) = 2π/T = 2πf | Angular frequency of an SHM oscillator. | ω = angular frequency; k = spring constant; m = mass; T = period; f = frequency
41 | Damped oscillation amplitude | A(t) = A₀e^(−bt/2m) | Exponentially decaying amplitude of a damped oscillator. | A(t) = amplitude at time t; A₀ = initial amplitude; b = damping coefficient; m = mass; t = time
42 | Escape velocity | v_e = √(2GM/r) | Minimum speed to escape a gravitational field from radius r. | v_e = escape velocity; G = gravitational constant; M = central mass; r = distance from center | G = 6.674×10⁻¹¹ N·m²/kg²

## Thermodynamics
Thermodynamics
Core Thermodynamic Relations
# | Formula Name | Formula | What It Does | Variables & Symbols | Constants / Notes
1 | Ideal gas law | PV = nRT | Relates pressure, volume, moles, and temperature of an ideal gas. | P = pressure; V = volume; n = moles; R = gas constant; T = absolute temperature | R = 8.31446 J/(mol·K)
2 | First law of thermodynamics | ΔU = Q − W | Change in internal energy equals heat added minus work done by the system. | ΔU = change in internal energy; Q = heat added; W = work done by system
3 | Sensible heat | Q = mcΔT | Heat required to change the temperature of a substance. | Q = heat; m = mass; c = specific heat capacity; ΔT = temperature change
4 | Latent heat | Q = mL | Heat required for a phase change at constant temperature. | Q = heat; m = mass; L = latent heat (fusion or vaporization)
5 | Carnot efficiency | η = 1 − T_c/T_h | Maximum possible efficiency of a heat engine between two reservoirs. | η = efficiency; T_c = cold reservoir temp (K); T_h = hot reservoir temp (K)
6 | Entropy change (reversible) | ΔS = Q/T | Change in entropy for a reversible heat transfer. | ΔS = entropy change; Q = heat transferred; T = absolute temperature
7 | Statistical entropy | S = k_B·ln(W) | Entropy in terms of the number of microstates. | S = entropy; k_B = Boltzmann constant; W = number of microstates | k_B = 1.380649×10⁻²³ J/K
8 | Stefan–Boltzmann law | P = σAT⁴ | Power radiated by a black body. | P = radiated power; σ = Stefan–Boltzmann constant; A = surface area; T = absolute temperature | σ = 5.670374×10⁻⁸ W/(m²·K⁴)
9 | Wien's displacement law | λ_max = b / T | Peak wavelength of black-body radiation. | λ_max = peak wavelength; b = Wien's constant; T = absolute temperature | b = 2.897771955×10⁻³ m·K
10 | Linear thermal expansion | ΔL = αL₀ΔT | Change in length of a material due to temperature change. | ΔL = length change; α = coefficient of linear expansion; L₀ = original length; ΔT = temperature change
11 | Fourier's law (conduction) | Q/t = kAΔT / d | Rate of heat conduction through a slab. | Q/t = heat transfer rate; k = thermal conductivity; A = area; ΔT = temperature difference; d = thickness
12 | RMS molecular speed | v_rms = √(3RT/M) | Root-mean-square speed of gas molecules. | v_rms = rms speed; R = gas constant; T = absolute temperature; M = molar mass | R = 8.31446 J/(mol·K)
13 | Work done by gas (isobaric) | W = PΔV | Work done by a gas expanding at constant pressure. | W = work; P = pressure; ΔV = volume change
14 | Adiabatic process relation | PV^γ = constant | Relation between pressure and volume with no heat exchange. | P = pressure; V = volume; γ = ratio of specific heats (Cp/Cv)
15 | Coefficient of performance (refrigerator) | COP = Q_c / W | Efficiency measure of a refrigerator or heat pump. | COP = coefficient of performance; Q_c = heat removed from cold reservoir; W = work input

## Electromagnetism
Electromagnetism
Electrostatics & Circuits
# | Formula Name | Formula | What It Does | Variables & Symbols | Constants / Notes
1 | Coulomb's Law | F = k_e·q₁q₂ / r² | Electrostatic force between two point charges. | F = force; k_e = Coulomb constant; q₁, q₂ = charges; r = separation | k_e = 8.9875×10⁹ N·m²/C²
2 | Electric field (point charge) | E = k_e·Q / r² | Electric field produced by a point charge. | E = electric field; k_e = Coulomb constant; Q = source charge; r = distance
3 | Electric force on a charge | F = qE | Force experienced by charge q in a field E. | F = force; q = charge; E = electric field
4 | Electric potential (point charge) | V = k_e·Q / r | Electric potential due to a point charge. | V = potential; k_e = Coulomb constant; Q = source charge; r = distance
5 | Potential energy of charge pair | U = k_e·q₁q₂ / r | Electrostatic potential energy between two charges. | U = potential energy; q₁, q₂ = charges; r = separation
6 | Capacitance | C = Q / V | Charge stored per unit potential difference. | C = capacitance (F); Q = charge; V = voltage
7 | Parallel-plate capacitor | C = ε₀A / d | Capacitance of a parallel-plate capacitor. | C = capacitance; ε₀ = permittivity of free space; A = plate area; d = plate separation | ε₀ = 8.8541878×10⁻¹² F/m
8 | Energy stored in capacitor | U = ½CV² | Energy stored in a charged capacitor. | U = energy; C = capacitance; V = voltage
9 | Capacitors in series | 1/C_total = 1/C₁ + 1/C₂ + … | Equivalent capacitance of series capacitors. | C_total = equivalent capacitance; C₁, C₂ … = individual capacitances
10 | Capacitors in parallel | C_total = C₁ + C₂ + … | Equivalent capacitance of parallel capacitors. | C_total = equivalent capacitance; C₁, C₂ … = individual capacitances
11 | Ohm's Law | V = IR | Relation between voltage, current, and resistance. | V = voltage (V); I = current (A); R = resistance (Ω)
12 | Electrical power | P = IV = I²R = V²/R | Power dissipated or delivered in a circuit element. | P = power; I = current; V = voltage; R = resistance
13 | Resistors in series | R_total = R₁ + R₂ + … | Equivalent resistance of series resistors. | R_total = equivalent resistance; R₁, R₂ … = individual resistances
14 | Resistors in parallel | 1/R_total = 1/R₁ + 1/R₂ + … | Equivalent resistance of parallel resistors. | R_total = equivalent resistance; R₁, R₂ … = individual resistances
15 | Resistivity | R = ρL / A | Resistance of a conductor in terms of material and geometry. | R = resistance; ρ = resistivity; L = length; A = cross-sectional area
Magnetism & Electromagnetic Induction
# | Formula Name | Formula | What It Does | Variables & Symbols | Constants / Notes
17 | Force on current-carrying wire | F = IL × B | Magnetic force on a current-carrying conductor. | F = force; I = current; L = length vector; B = magnetic field
18 | Lorentz force (general) | F = q(E + v × B) | Total electromagnetic force on a moving charge. | F = force; q = charge; E = electric field; v = velocity; B = magnetic field
19 | Ampère's Law | ∮B·dl = μ₀I_enc | Relates magnetic field circulation to enclosed current. | B = magnetic field; dl = path element; μ₀ = permeability of free space; I_enc = enclosed current | μ₀ = 1.25663706×10⁻⁶ N/A²
20 | Biot–Savart Law | dB = (μ₀/4π)·(I dl × r̂)/r² | Magnetic field contribution from a current element. | dB = field element; μ₀ = permeability of free space; I = current; dl = current-element length; r = distance
21 | Faraday's Law of Induction | EMF = −dΦ_B/dt | Induced EMF from a changing magnetic flux. | EMF = induced electromotive force; Φ_B = magnetic flux; t = time
22 | Self-inductance EMF | EMF = −L·dI/dt | Voltage induced by a changing current in an inductor. | EMF = induced voltage; L = inductance; I = current; t = time
23 | Energy stored in inductor | U = ½LI² | Energy stored in the magnetic field of an inductor. | U = energy; L = inductance; I = current
24 | Speed of electromagnetic waves | c = 1/√(μ₀ε₀) | Speed of light derived from electromagnetic constants. | c = speed of light; μ₀ = permeability; ε₀ = permittivity of free space | c = 2.99792458×10⁸ m/s

## Waves & Optics
Waves & Optics
Wave Motion & Optics
# | Formula Name | Formula | What It Does | Variables & Symbols | Constants / Notes
1 | Wave speed | v = fλ | Speed of a periodic wave. | v = wave speed; f = frequency; λ = wavelength
2 | Period–frequency relation | T = 1/f | Period is the reciprocal of frequency. | T = period; f = frequency
3 | Snell's Law | n₁sinθ₁ = n₂sinθ₂ | Refraction of light at an interface between media. | n₁, n₂ = refractive indices; θ₁, θ₂ = angles of incidence/refraction
4 | Critical angle (total internal reflection) | θ_c = sin⁻¹(n₂/n₁) | Angle beyond which light totally internally reflects. | θ_c = critical angle; n₁ = denser medium index; n₂ = less-dense medium index
5 | Doppler effect (sound) | f' = f·(v ± v_o)/(v ∓ v_s) | Observed frequency shift due to relative motion of source/observer. | f' = observed frequency; f = source frequency; v = wave speed; v_o = observer speed; v_s = source speed
6 | Diffraction grating | d·sinθ = mλ | Condition for constructive interference from a diffraction grating. | d = slit spacing; θ = diffraction angle; m = order; λ = wavelength
7 | Double-slit interference (bright fringes) | d·sinθ = mλ | Condition for bright fringes in Young's double-slit experiment. | d = slit separation; θ = angle to fringe; m = fringe order; λ = wavelength
8 | Thin lens equation | 1/f = 1/d_o + 1/d_i | Relates focal length to object and image distances. | f = focal length; d_o = object distance; d_i = image distance
9 | Magnification | m = −d_i/d_o = h_i/h_o | Image size ratio for a lens or mirror. | m = magnification; d_i, d_o = image/object distance; h_i, h_o = image/object height
10 | Wave/sound intensity | I = P/A | Power delivered per unit area by a wave. | I = intensity; P = power; A = area
11 | Sound level (decibels) | β = 10·log₁₀(I/I₀) | Logarithmic measure of sound intensity. | β = sound level (dB); I = intensity; I₀ = reference intensity (1×10⁻¹² W/m²)
12 | Standing wave on a string | f_n = nv/(2L) | Resonant frequencies of a string fixed at both ends. | f_n = nth harmonic frequency; n = harmonic number; v = wave speed; L = string length

## Modern Physics
Modern Physics
Special & General Relativity
# | Formula Name | Formula | What It Does | Variables & Symbols | Constants / Notes
1 | Mass–energy equivalence | E = mc² | Energy equivalent of a rest mass. | E = energy; m = mass; c = speed of light | c = 2.99792458×10⁸ m/s
2 | Lorentz factor | γ = 1/√(1 − v²/c²) | Relativistic scaling factor used throughout special relativity. | γ = Lorentz factor; v = relative velocity; c = speed of light
3 | Time dilation | Δt = γΔt₀ | Time interval measured by a moving observer runs slower. | Δt = dilated time; Δt₀ = proper time; γ = Lorentz factor
4 | Length contraction | L = L₀/γ | Length measured shorter along the direction of relative motion. | L = contracted length; L₀ = proper length; γ = Lorentz factor
5 | Relativistic momentum | p = γmv | Momentum of a relativistic particle. | p = momentum; γ = Lorentz factor; m = rest mass; v = velocity
6 | Relativistic total energy | E = γmc² | Total energy including rest mass and kinetic energy. | E = total energy; γ = Lorentz factor; m = rest mass; c = speed of light
7 | Energy–momentum relation | E² = (pc)² + (mc²)² | Relates total energy, momentum, and rest mass. | E = total energy; p = momentum; m = rest mass; c = speed of light
Quantum & Nuclear Physics
# | Formula Name | Formula | What It Does | Variables & Symbols | Constants / Notes
8 | Photon energy | E = hf = hc/λ | Energy of a single photon. | E = photon energy; h = Planck constant; f = frequency; c = speed of light; λ = wavelength | h = 6.62607015×10⁻³⁴ J·s
9 | de Broglie wavelength | λ = h/p | Wavelength associated with a matter particle. | λ = de Broglie wavelength; h = Planck constant; p = momentum
10 | Heisenberg uncertainty principle | Δx·Δp ≥ ħ/2 | Fundamental limit on simultaneous position/momentum precision. | Δx = position uncertainty; Δp = momentum uncertainty; ħ = reduced Planck constant | ħ = 1.054571817×10⁻³⁴ J·s
11 | Planck's law (spectral radiance) | B(λ,T) = (2hc²/λ⁵)·1/(e^(hc/λk_BT) − 1) | Spectral radiance of black-body radiation. | B = spectral radiance; h = Planck constant; c = speed of light; λ = wavelength; k_B = Boltzmann constant; T = temperature
12 | Radioactive decay law | N(t) = N₀e^(−λt) | Number of undecayed nuclei remaining after time t. | N(t) = amount remaining; N₀ = initial amount; λ = decay constant; t = time
13 | Half-life | t_½ = ln(2)/λ | Time for half of a radioactive sample to decay. | t_½ = half-life; λ = decay constant
14 | Nuclear binding energy | E_b = Δm·c² | Energy equivalent of the mass defect holding a nucleus together. | E_b = binding energy; Δm = mass defect; c = speed of light
15 | Schrödinger equation (time-dependent) | iħ·∂Ψ/∂t = ĤΨ | Governs the time evolution of a quantum wavefunction. | i = imaginary unit; ħ = reduced Planck constant; Ψ = wavefunction; Ĥ = Hamiltonian operator; t = time

## Astrophysics
Astrophysics
Stellar & Galactic Astrophysics
# | Formula Name | Formula | What It Does | Variables & Symbols | Constants / Notes
1 | Kepler's Third Law | T² = 4π²a³ / (GM) | Relates orbital period to semi-major axis for a two-body system. | T = orbital period; a = semi-major axis; G = gravitational constant; M = central mass | G = 6.674×10⁻¹¹ N·m²/kg²
2 | Stellar luminosity | L = 4πR²σT⁴ | Total power radiated by a star (black-body approximation). | L = luminosity; R = stellar radius; σ = Stefan–Boltzmann constant; T = surface temperature | σ = 5.670374×10⁻⁸ W/(m²·K⁴)
3 | Flux–luminosity relation | F = L / (4πd²) | Flux received from a source at distance d. | F = flux; L = luminosity; d = distance
4 | Distance modulus | m − M = 5·log₁₀(d/10 pc) | Relates apparent and absolute magnitude to distance. | m = apparent magnitude; M = absolute magnitude; d = distance in parsecs
5 | Parallax distance | d = 1/p | Distance to a star from its annual parallax angle. | d = distance (parsecs); p = parallax angle (arcseconds)
6 | Hubble's Law | v = H₀·d | Recession velocity of distant galaxies proportional to distance. | v = recession velocity; H₀ = Hubble constant; d = distance | H₀ ≈ 67–73 km/s/Mpc (value under active refinement)
7 | Redshift | z = Δλ/λ₀ = (λ_obs − λ₀)/λ₀ | Fractional shift in wavelength due to relative motion or cosmic expansion. | z = redshift; λ_obs = observed wavelength; λ₀ = emitted (rest) wavelength
8 | Schwarzschild radius | R_s = 2GM/c² | Radius of the event horizon of a non-rotating black hole. | R_s = Schwarzschild radius; G = gravitational constant; M = mass; c = speed of light
9 | Chandrasekhar mass limit | M_Ch ≈ 1.4 M_☉ | Maximum mass of a stable white dwarf supported by electron degeneracy pressure. | M_Ch = Chandrasekhar limit; M_☉ = solar mass | M_☉ = 1.989×10³⁰ kg
10 | Jeans mass | M_J ≈ (5k_BT / (Gμm_H))^(3/2)·(3/(4πρ))^(1/2) | Minimum cloud mass required to collapse under self-gravity. | M_J = Jeans mass; k_B = Boltzmann constant; T = temperature; G = gravitational constant; μ = mean molecular weight; m_H = hydrogen mass; ρ = density
11 | Virial theorem | 2K + U = 0 | Relates time-averaged kinetic and potential energy of a bound gravitational system. | K = total kinetic energy; U = total gravitational potential energy
12 | Gravitational time dilation | t₀ = t_f·√(1 − 2GM/(rc²)) | Proper time slows in a gravitational potential (general relativity). | t₀ = proper time; t_f = coordinate time far from mass; G = gravitational constant; M = mass; r = radial distance; c = speed of light
13 | Wien's displacement law (stars) | λ_max = b / T | Peak emission wavelength of a star's black-body spectrum. | λ_max = peak wavelength; b = Wien's constant; T = surface temperature | b = 2.897771955×10⁻³ m·K
14 | Eddington luminosity | L_Edd = 4πGMm_pc / σ_T | Maximum luminosity a body can have while balancing gravity with radiation pressure. | L_Edd = Eddington luminosity; G = gravitational constant; M = mass; m_p = proton mass; c = speed of light; σ_T = Thomson cross-section

## Orbital Mechanics
Orbital Mechanics
Two-Body Orbital Mechanics
# | Formula Name | Formula | What It Does | Variables & Symbols | Constants / Notes
1 | Vis-viva equation | v² = GM(2/r − 1/a) | Orbital speed at any point of an elliptical orbit. | v = orbital speed; G = gravitational constant; M = central body mass; r = current distance; a = semi-major axis | G = 6.674×10⁻¹¹ N·m²/kg²
2 | Orbital period | T = 2π√(a³/GM) | Period of an elliptical orbit (Kepler's Third Law, two-body form). | T = period; a = semi-major axis; G = gravitational constant; M = central mass
3 | Circular orbital velocity | v_c = √(GM/r) | Speed needed to maintain a circular orbit at radius r. | v_c = circular orbital speed; G = gravitational constant; M = central mass; r = orbital radius
4 | Escape velocity | v_e = √(2GM/r) = v_c√2 | Minimum speed to escape a gravitational well from radius r. | v_e = escape velocity; G = gravitational constant; M = central mass; r = distance from center
5 | Specific orbital energy | ε = v²/2 − GM/r = −GM/(2a) | Total mechanical energy per unit mass of an orbit. | ε = specific orbital energy; v = speed; G = gravitational constant; M = central mass; r = distance; a = semi-major axis
6 | Orbital eccentricity | e = (r_apo − r_peri)/(r_apo + r_peri) | Shape parameter of an elliptical orbit (0 = circular, <1 = elliptical). | e = eccentricity; r_apo = apoapsis distance; r_peri = periapsis distance
7 | Semi-major axis from apsides | a = (r_apo + r_peri)/2 | Average of the farthest and closest orbital distances. | a = semi-major axis; r_apo = apoapsis; r_peri = periapsis
8 | Specific angular momentum | h = r × v = √(GMa(1 − e²)) | Conserved orbital angular momentum per unit mass. | h = specific angular momentum; r = position vector; v = velocity vector; G = gravitational constant; M = mass; a = semi-major axis; e = eccentricity
9 | Kepler's Equation | M = E − e·sinE | Relates mean anomaly to eccentric anomaly for elliptical orbits. | M = mean anomaly; E = eccentric anomaly; e = eccentricity
10 | Mean motion | n = 2π/T = √(GM/a³) | Average angular speed of an orbiting body. | n = mean motion; T = orbital period; G = gravitational constant; M = central mass; a = semi-major axis
11 | Hohmann transfer Δv (leg 1) | Δv₁ = √(GM/r₁)·[√(2r₂/(r₁+r₂)) − 1] | Velocity change to leave the initial circular orbit onto the transfer ellipse. | Δv₁ = first burn delta-v; G = gravitational constant; M = central mass; r₁ = initial orbit radius; r₂ = target orbit radius
12 | Hohmann transfer Δv (leg 2) | Δv₂ = √(GM/r₂)·[1 − √(2r₁/(r₁+r₂))] | Velocity change to circularize into the final orbit. | Δv₂ = second burn delta-v; G = gravitational constant; M = central mass; r₁ = initial orbit radius; r₂ = target orbit radius
13 | Sphere of influence (SOI) | r_SOI ≈ a·(m/M)^(2/5) | Approximate radius where a smaller body's gravity dominates over the primary's. | r_SOI = sphere-of-influence radius; a = semi-major axis of smaller body's orbit; m = smaller body mass; M = primary mass
14 | Synodic period | 1/T_syn = ¦1/T₁ − 1/T₂¦ | Time between successive alignments of two orbiting bodies (e.g., planets). | T_syn = synodic period; T₁, T₂ = sidereal periods of the two bodies
15 | Geostationary orbit radius | r = (GM_E·T²/4π²)^(1/3) | Orbital radius where period matches Earth's rotation. | r = geostationary radius; G = gravitational constant; M_E = Earth mass; T = sidereal day (86164 s) | r ≈ 42,164 km from Earth's center
16 | True anomaly to radius | r = a(1 − e²)/(1 + e·cosν) | Orbital radius as a function of true anomaly. | r = orbital radius; a = semi-major axis; e = eccentricity; ν = true anomaly
17 | Flight-path angle | tanγ = e·sinν/(1 + e·cosν) | Angle between velocity vector and local horizontal. | γ = flight-path angle; e = eccentricity; ν = true anomaly

## Rocket Science
Rocket Science & Propulsion
Rocket Propulsion Fundamentals
# | Formula Name | Formula | What It Does | Variables & Symbols | Constants / Notes
1 | Tsiolkovsky rocket equation | Δv = v_e·ln(m₀/m_f) | Maximum velocity change achievable from expelling propellant. | Δv = velocity change (delta-v); v_e = effective exhaust velocity; m₀ = initial (wet) mass; m_f = final (dry) mass
2 | Effective exhaust velocity | v_e = I_sp·g₀ | Exhaust velocity expressed via specific impulse. | v_e = effective exhaust velocity; I_sp = specific impulse; g₀ = standard gravity | g₀ = 9.80665 m/s²
3 | Specific impulse | I_sp = F/(ṁ·g₀) = v_e/g₀ | Measure of propellant efficiency (thrust per unit propellant weight flow). | I_sp = specific impulse (s); F = thrust; ṁ = propellant mass flow rate; g₀ = standard gravity
4 | Thrust equation | F = ṁ·v_e + (p_e − p_a)·A_e | Total thrust from momentum and pressure terms. | F = thrust; ṁ = mass flow rate; v_e = exhaust velocity; p_e = exit pressure; p_a = ambient pressure; A_e = nozzle exit area
5 | Mass ratio | MR = m₀/m_f | Ratio of initial to final rocket mass — key driver of achievable Δv. | MR = mass ratio; m₀ = initial mass; m_f = final mass
6 | Propellant mass fraction | ζ = m_p/m₀ | Fraction of total mass that is propellant. | ζ = propellant mass fraction; m_p = propellant mass; m₀ = initial total mass
7 | Thrust-to-weight ratio | TWR = F/(m·g₀) | Ratio of thrust to the vehicle's weight; must exceed 1 to lift off. | TWR = thrust-to-weight ratio; F = thrust; m = vehicle mass; g₀ = standard gravity
8 | Multi-stage rocket Δv | Δv_total = Σ v_e,i·ln(m₀,i/m_f,i) | Total delta-v is the sum of each stage's contribution. | Δv_total = total velocity change; v_e,i = exhaust velocity of stage i; m₀,i, m_f,i = initial/final mass of stage i
9 | Characteristic velocity | c* = p_c·A_t/ṁ | Measure of combustion efficiency, independent of nozzle expansion. | c* = characteristic velocity; p_c = chamber pressure; A_t = throat area; ṁ = mass flow rate
10 | Nozzle area (expansion) ratio | ε = A_e/A_t | Ratio of nozzle exit area to throat area. | ε = expansion ratio; A_e = exit area; A_t = throat area
11 | Thrust coefficient | C_F = F/(p_c·A_t) | Dimensionless thrust performance relative to chamber pressure and throat area. | C_F = thrust coefficient; F = thrust; p_c = chamber pressure; A_t = throat area
12 | Gravity loss (vertical ascent, approx.) | Δv_grav ≈ g₀·t_burn | Approximate velocity lost to gravity during a vertical powered ascent. | Δv_grav = gravity loss; g₀ = standard gravity; t_burn = burn duration
13 | Burn time | t_burn = m_p / ṁ | Duration a stage can fire given its propellant mass and flow rate. | t_burn = burn time; m_p = propellant mass; ṁ = mass flow rate
14 | Payload fraction | λ = m_payload/m₀ | Fraction of total launch mass devoted to payload. | λ = payload fraction; m_payload = payload mass; m₀ = total initial mass

## Mech Engineering
Mechanical Engineering
Statics & Strength of Materials
# | Formula Name | Formula | What It Does | Variables & Symbols | Constants / Notes
1 | Normal stress | σ = F/A | Internal force per unit cross-sectional area. | σ = normal stress (Pa); F = applied axial force; A = cross-sectional area
2 | Normal strain | ε = ΔL/L₀ | Fractional deformation of a material under load. | ε = strain (dimensionless); ΔL = change in length; L₀ = original length
3 | Young's Modulus (elastic modulus) | E = σ/ε | Stiffness of a material in the elastic (linear) region. | E = Young's modulus (Pa); σ = stress; ε = strain
4 | Shear stress | τ = F/A | Internal force per unit area acting parallel to a surface. | τ = shear stress; F = shear force; A = area over which it acts
5 | Shear modulus | G = τ/γ | Stiffness of a material in shear. | G = shear modulus; τ = shear stress; γ = shear strain
6 | Poisson's ratio | ν = −ε_trans/ε_axial | Ratio of transverse to axial strain. | ν = Poisson's ratio; ε_trans = transverse strain; ε_axial = axial strain
7 | Bending (flexural) stress | σ = My/I | Stress in a beam due to bending moment. | σ = bending stress; M = bending moment; y = distance from neutral axis; I = second moment of area
8 | Torsional shear stress | τ = Tr/J | Shear stress in a circular shaft under torsion. | τ = shear stress; T = applied torque; r = radial distance; J = polar moment of inertia
9 | Angle of twist (shaft) | θ = TL/(JG) | Angular deflection of a shaft under torsion. | θ = angle of twist; T = torque; L = shaft length; J = polar moment of inertia; G = shear modulus
10 | Euler buckling load | P_cr = π²EI/(KL)² | Critical axial load at which a slender column buckles. | P_cr = critical buckling load; E = Young's modulus; I = moment of inertia; K = column effective-length factor; L = column length
11 | Factor of safety | FoS = σ_yield/σ_allowable | Ratio of material strength to expected working stress. | FoS = factor of safety; σ_yield = yield strength; σ_allowable = design/working stress
12 | Thermal stress (constrained member) | σ = EαΔT | Stress induced when thermal expansion is fully constrained. | σ = thermal stress; E = Young's modulus; α = coefficient of thermal expansion; ΔT = temperature change
13 | Beam deflection (cantilever, end load) | δ = FL³/(3EI) | Tip deflection of a cantilever beam under a point load at its free end. | δ = deflection; F = applied load; L = beam length; E = Young's modulus; I = moment of inertia
14 | Beam deflection (simply supported, center load) | δ = FL³/(48EI) | Midspan deflection of a simply supported beam under a central point load. | δ = deflection; F = applied load; L = span length; E = Young's modulus; I = moment of inertia
15 | Strain energy (axial) | U = F²L/(2AE) | Elastic energy stored in an axially loaded member. | U = strain energy; F = axial force; L = length; A = cross-sectional area; E = Young's modulus
Fluid Mechanics
# | Formula Name | Formula | What It Does | Variables & Symbols | Constants / Notes
16 | Continuity equation | A₁v₁ = A₂v₂ | Conservation of mass for incompressible flow through a pipe. | A = cross-sectional area; v = flow velocity (subscripts = station 1, 2)
17 | Bernoulli's equation | P + ½ρv² + ρgh = constant | Conservation of energy along a streamline for inviscid, incompressible flow. | P = pressure; ρ = fluid density; v = flow velocity; g = gravity; h = elevation
18 | Reynolds number | Re = ρvD/μ | Dimensionless ratio predicting laminar vs. turbulent flow. | Re = Reynolds number; ρ = density; v = velocity; D = characteristic length/diameter; μ = dynamic viscosity
19 | Darcy–Weisbach equation | h_f = f·(L/D)·(v²/2g) | Head loss due to friction in pipe flow. | h_f = friction head loss; f = Darcy friction factor; L = pipe length; D = pipe diameter; v = velocity; g = gravity
20 | Pascal's Law | P = F/A (transmitted equally) | Pressure applied to a confined fluid is transmitted undiminished. | P = pressure; F = force; A = area
21 | Hydrostatic pressure | P = P₀ + ρgh | Pressure at depth h in a static fluid. | P = pressure at depth; P₀ = surface pressure; ρ = fluid density; g = gravity; h = depth
22 | Archimedes' principle (buoyancy) | F_b = ρ_fluid·g·V_displaced | Upward buoyant force equals weight of displaced fluid. | F_b = buoyant force; ρ_fluid = fluid density; g = gravity; V_displaced = displaced volume
23 | Newton's law of viscosity | τ = μ(du/dy) | Shear stress in a Newtonian fluid proportional to velocity gradient. | τ = shear stress; μ = dynamic viscosity; du/dy = velocity gradient
24 | Volumetric flow rate | Q = Av | Volume of fluid passing a cross-section per unit time. | Q = flow rate; A = cross-sectional area; v = average velocity
25 | Drag force | F_D = ½C_DρAv² | Aerodynamic/hydrodynamic drag force on a body. | F_D = drag force; C_D = drag coefficient; ρ = fluid density; A = reference area; v = relative velocity
26 | Lift force | F_L = ½C_LρAv² | Aerodynamic lift force on a body such as an airfoil. | F_L = lift force; C_L = lift coefficient; ρ = fluid density; A = reference area; v = relative velocity
Dynamics, Vibrations & Machines
# | Formula Name | Formula | What It Does | Variables & Symbols | Constants / Notes
27 | Natural frequency (spring-mass) | ω_n = √(k/m) | Undamped natural angular frequency of a spring-mass system. | ω_n = natural angular frequency; k = stiffness; m = mass
28 | Damping ratio | ζ = c/(2√(mk)) | Dimensionless measure of damping relative to critical damping. | ζ = damping ratio; c = damping coefficient; m = mass; k = stiffness
29 | Damped natural frequency | ω_d = ω_n√(1 − ζ²) | Natural frequency of a damped oscillating system. | ω_d = damped natural frequency; ω_n = undamped natural frequency; ζ = damping ratio
30 | Power transmitted by a shaft | P = Tω | Mechanical power delivered by a rotating shaft. | P = power; T = torque; ω = angular velocity
31 | Gear ratio | GR = N_out/N_in = ω_in/ω_out | Ratio of teeth (or speeds) between meshed gears. | GR = gear ratio; N = number of teeth; ω = angular velocity
32 | Mechanical advantage (lever) | MA = F_out/F_in = d_in/d_out | Force amplification of a simple lever. | MA = mechanical advantage; F = force; d = distance from fulcrum
33 | Efficiency (machines) | η = P_out/P_in × 100% | Ratio of useful power output to power input. | η = efficiency; P_out = output power; P_in = input power
34 | Belt/pulley velocity ratio | v₁ = ω₁r₁ = ω₂r₂ = v₂ | Equal linear velocity at the belt/pulley contact points. | v = belt speed; ω = angular velocity; r = pulley radius
Heat Transfer
# | Formula Name | Formula | What It Does | Variables & Symbols | Constants / Notes
35 | Conduction (Fourier's Law) | q = −kA(dT/dx) | Heat flux through a material due to a temperature gradient. | q = heat transfer rate; k = thermal conductivity; A = area; dT/dx = temperature gradient
36 | Convection (Newton's law of cooling) | q = hAΔT | Heat transfer between a surface and a moving fluid. | q = heat transfer rate; h = convective heat transfer coefficient; A = surface area; ΔT = temperature difference
37 | Radiation heat transfer | q = εσA(T_s⁴ − T_surr⁴) | Net radiative heat exchange between a surface and surroundings. | q = heat transfer rate; ε = emissivity; σ = Stefan–Boltzmann constant; A = area; T_s, T_surr = surface/surroundings temperature | σ = 5.670374×10⁻⁸ W/(m²·K⁴)
38 | Thermal resistance (conduction, plane wall) | R = L/(kA) | Resistance to conductive heat flow through a flat wall. | R = thermal resistance; L = wall thickness; k = thermal conductivity; A = area
39 | Overall heat transfer coefficient | 1/U = 1/h₁ + L/k + 1/h₂ | Combined resistance for heat transfer through a composite wall with convection on both sides. | U = overall heat transfer coefficient; h₁, h₂ = convection coefficients; L = wall thickness; k = conductivity
40 | Biot number | Bi = hL_c/k | Ratio of internal conductive to external convective thermal resistance. | Bi = Biot number; h = convection coefficient; L_c = characteristic length; k = thermal conductivity of solid

## Physical Constants
Fundamental Physical & Astronomical Constants
Constant | Symbol | Value | Units | Notes
Speed of light in vacuum | c | 2.99792458×10⁸ | m/s | Exact by definition of the meter
Gravitational constant | G | 6.67430×10⁻¹¹ | N·m²/kg² | Least precisely known fundamental constant
Planck constant | h | 6.62607015×10⁻³⁴ | J·s | Exact (2019 SI redefinition)
Reduced Planck constant | ħ | 1.054571817×10⁻³⁴ | J·s | ħ = h/2π
Elementary charge | e | 1.602176634×10⁻¹⁹ | C | Exact (2019 SI redefinition)
Boltzmann constant | k_B | 1.380649×10⁻²³ | J/K | Exact (2019 SI redefinition)
Avogadro constant | N_A | 6.02214076×10²³ | 1/mol | Exact (2019 SI redefinition)
Universal gas constant | R | 8.31446261815324 | J/(mol·K) | R = N_A·k_B
Vacuum permittivity | ε₀ | 8.8541878128×10⁻¹² | F/m | Electric constant
Vacuum permeability | μ₀ | 1.25663706212×10⁻⁶ | N/A² | Magnetic constant
Coulomb constant | k_e | 8.9875517923×10⁹ | N·m²/C² | k_e = 1/(4πε₀)
Electron mass | m_e | 9.1093837015×10⁻³¹ | kg
Proton mass | m_p | 1.67262192369×10⁻²⁷ | kg
Neutron mass | m_n | 1.67492749804×10⁻²⁷ | kg
Atomic mass unit | u | 1.66053906660×10⁻²⁷ | kg | 1/12 mass of carbon-12
Stefan–Boltzmann constant | σ | 5.670374419×10⁻⁸ | W/(m²·K⁴)
Wien's displacement constant | b | 2.897771955×10⁻³ | m·K
Standard gravity (Earth) | g₀ | 9.80665 | m/s² | Standard/nominal value
Standard atmosphere | atm | 101325 | Pa | Exact by definition
Bohr radius | a₀ | 5.29177210903×10⁻¹¹ | m
Rydberg constant | R_∞ | 1.0973731568160×10⁷ | 1/m
Fine-structure constant | α | 7.2973525693×10⁻³ | (dimensionless) | α ≈ 1/137.036
Astronomical unit | AU | 1.495978707×10¹¹ | m | Exact by IAU definition
Parsec | pc | 3.0856775815×10¹⁶ | m | ≈ 3.26 light-years
Light-year | ly | 9.4607304725808×10¹⁵ | m | Exact, distance light travels in a Julian year
Solar mass | M_☉ | 1.98892×10³⁰ | kg
Solar radius | R_☉ | 6.957×10⁸ | m
Solar luminosity | L_☉ | 3.828×10²⁶ | W
Earth mass | M_⊕ | 5.9722×10²⁴ | kg
Earth mean radius | R_⊕ | 6.371×10⁶ | m
Earth mean orbital radius | — | 1.496×10¹¹ | m
Sidereal day | — | 86164.0905 | s | Earth's rotation period relative to fixed stars
Sidereal year | — | 3.15581450×10⁷ | s | ≈ 365.256 days
Hubble constant (approx.) | H₀ | 67–73 | km/s/Mpc | Value differs by measurement method ('Hubble tension')